## sol_legaregrid060816_
Site | Date | Time (h) | pointID | point | mussels_present | surface_mussel_count | Notes | easting | northing | latitude | longitude | elevation (m) | pdop | hdop | vdop | rms | starttime | satellites | epochs | layer | ellipsoid_ht_loc | ellipsoid_ht_glob | hor_qual | ht_qual | proj_scal_factor | ht_scale_fact | combined_scale_fact | antenna_ht (m) | method | manufacture | type | x_ecef | y_ecef | z_ecef | mer_conv_ang | end_time
Sol Legare | 2016-06-08 | 1500 | soleg060816-1 | 1 | N | 0 | Fiddlers, dead mussels, patch just beyond arc | 594645.542 | 3615453.518 | 32.6727 | -79.9906 | 0.334 | 1.324 | 0.777 | 1.149 | 0.004 | 2016-06-08 15:23 | 14 | 20 | Points | -32.821 | -32.821 | Survey | Survey | 0.99971 | 1 | 0.99972 | 2 | Bottom of antenna mount | Trimble | R8 GNSS/SPS88x Internal | 934078.947 | -5292330.654 | 3423442.515 | 0.545 | 2016-06-08 15:23
Sol Legare | 2016-06-08 | 1500 | soleg060816-10 | 10 | N | 0 | Short form, no fidds | 594675.933 | 3615393.851 | 32.6722 | -79.9903 | 0.253 | 1.224 | 0.578 | 1.079 | 0.003 | 2016-06-08 15:53 | 15 | 21 | Points | -32.903 | -32.903 | Survey | Survey | 0.99971 | 1 | 0.99972 | 2 | Bottom of antenna mount | Trimble | R8 GNSS/SPS88x Internal | 934113.939 | -5292357.283 | 3423391.989 | 0.545 | 2016-06-08 15:53
Sol Legare | 2016-06-08 | 1500 | soleg060816-11 | 11 | N | 0 |  | 594705.5 | 3615393.68 | 32.6722 | -79.9899 | 0.303 | 1.245 | 0.763 | 1.097 | 0.003 | 2016-06-08 15:55 | 15 | 21 | Points | -32.853 | -32.853 | Survey | Survey | 0.99971 | 1 | 0.99972 | 2 | Bottom of antenna mount | Trimble | R8 GNSS/SPS88x Internal | 934143.111 | -5292352.424 | 3423391.636 | 0.545 | 2016-06-08 15:55
Sol Legare | 2016-06-08 | 1500 | soleg060816-12 | 12 | N | 0 |  | 594735.656 | 3615393.749 | 32.6722 | -79.9896 | 0.385 | 1.246 | 0.762 | 1.098 | 0.005 | 2016-06-08 15:57 | 14 | 20 | Points | -32.772 | -32.772 | Survey | Survey | 0.99971 | 1 | 0.99972 | 2 | Bottom of antenna mount | Trimble | R8 GNSS/SPS88x Internal | 934172.848 | -5292347.364 | 3423391.495 | 0.545 | 2016-06-08 15:57
Sol Legare | 2016-06-08 | 1500 | soleg060816-13 | 13 | N | 0 | Still water | 594736.128 | 3615363.89 | 32.6719 | -79.9896 | 0.236 | 1.612 | 0.971 | 1.415 | 0.003 | 2016-06-08 16:00 | 15 | 21 | Points | -32.921 | -32.921 | Survey | Survey | 0.99971 | 1 | 0.99972 | 2 | Bottom of antenna mount | Trimble | R8 GNSS/SPS88x Internal | 934175.814 | -5292363.087 | 3423366.27 | 0.545 | 2016-06-08 16:00
Sol Legare | 2016-06-08 | 1500 | soleg060816-14 | 14 | N | 0 | Still water | 594705.89 | 3615363.705 | 32.6719 | -79.9899 | 0.267 | 1.169 | 0.701 | 1.021 | 0.003 | 2016-06-08 16:02 | 16 | 20 | Points | -32.89 | -32.89 | Survey | Survey | 0.99971 | 1 | 0.99972 | 2 | Bottom of antenna mount | Trimble | R8 GNSS/SPS88x Internal | 934146.022 | -5292368.317 | 3423366.374 | 0.545 | 2016-06-08 16:02
Sol Legare | 2016-06-08 | 1500 | soleg060816-15 | 15 | N | 0 | Still water | 594675.724 | 3615364.167 | 32.6719 | -79.9903 | 0.338 | 1.22 | 0.583 | 1.071 | 0.004 | 2016-06-08 16:04 | 14 | 20 | Points | -32.818 | -32.818 | Survey | Survey | 0.99971 | 1 | 0.99972 | 2 | Bottom of antenna mount | Trimble | R8 GNSS/SPS88x Internal | 934116.254 | -5292373.221 | 3423367.044 | 0.545 | 2016-06-08 16:05
Sol Legare | 2016-06-08 | 1500 | soleg060816-16 | 16 | Y | 29 | One aggregation | 594645.651 | 3615364.368 | 32.6719 | -79.9906 | 0.334 | 1.195 | 0.684 | 1.053 | 0.003 | 2016-06-08 16:13 | 15 | 21 | Points | -32.821 | -32.821 | Survey | Survey | 0.99971 | 1 | 0.99972 | 2 | Bottom of antenna mount | Trimble | R8 GNSS/SPS88x Internal | 934086.586 | -5292378.188 | 3423367.452 | 0.545 | 2016-06-08 16:13
Sol Legare | 2016-06-08 | 1500 | soleg060816-17 | 17 | N | 0 | Still water | 594645.486 | 3615334.386 | 32.6716 | -79.9906 | 0.312 | 1.417 | 0.753 | 1.258 | 0.003 | 2016-06-08 16:21 | 15 | 20 | Points | -32.844 | -32.844 | Survey | Survey | 0.99971 | 1 | 0.99972 | 2 | Bottom of antenna mount | Trimble | R8 GNSS/SPS88x Internal | 934088.954 | -5292394.189 | 3423342.198 | 0.545 | 2016-06-08 16:22
Sol Legare | 2016-06-08 | 1500 | soleg060816-18 | 18 | N | 0 | Still water | 594675.25 | 3615334.627 | 32.6716 | -79.9903 | 0.25 | 1.426 | 0.753 | 1.265 | 0.003 | 2016-06-08 16:23 | 15 | 20 | Points | -32.907 | -32.907 | Survey | Survey | 0.99971 | 1 | 0.99972 | 2 | Bottom of antenna mount | Trimble | R8 GNSS/SPS88x Internal | 934118.268 | -5292388.984 | 3423342.128 | 0.545 | 2016-06-08 16:24
Sol Legare | 2016-06-08 | 1500 | soleg060816-19 | 19 | N | 0 | Still water | 594705.179 | 3615334.565 | 32.6716 | -79.9899 | 0.315 | 1.338 | 0.619 | 1.186 | 0.003 | 2016-06-08 16:26 | 15 | 21 | Points | -32.841 | -32.841 | Survey | Survey | 0.99971 | 1 | 0.99972 | 2 | Bottom of antenna mount | Trimble | R8 GNSS/SPS88x Internal | 934147.79 | -5292384.02 | 3423341.871 | 0.545 | 2016-06-08 16:26
Sol Legare | 2016-06-08 | 1500 | soleg060816-2 | 2 | Y | 20 | Fidds | 594675.326 | 3615453.561 | 32.6727 | -79.9903 | 0.329 | 1.308 | 0.644 | 1.139 | 0.003 | 2016-06-08 15:25 | 14 | 20 | Points | -32.826 | -32.826 | Survey | Survey | 0.99971 | 1 | 0.99972 | 2 | Bottom of antenna mount | Trimble | R8 GNSS/SPS88x Internal | 934108.308 | -5292325.599 | 3423442.31 | 0.545 | 2016-06-08 15:25
Sol Legare | 2016-06-08 | 1500 | soleg060816-20 | 20 | N | 0 | Still water | 594735.37 | 3615334.834 | 32.6716 | -79.9896 | 0.232 | 1.371 | 0.644 | 1.21 | 0.003 | 2016-06-08 16:28 | 15 | 20 | Points | -32.926 | -32.926 | Survey | Survey | 0.99971 | 1 | 0.99972 | 2 | Bottom of antenna mount | Trimble | R8 GNSS/SPS88x Internal | 934177.521 | -5292378.71 | 3423341.81 | 0.545 | 2016-06-08 16:28
Sol Legare | 2016-06-08 | 1500 | soleg060816-3 | 3 | Y | 38 | Fidds, dead shells | 594705.616 | 3615453.719 | 32.6727 | -79.9899 | 0.437 | 1.311 | 0.773 | 1.14 | 0.003 | 2016-06-08 15:27 | 14 | 20 | Points | -32.719 | -32.719 | Survey | Survey | 0.99971 | 1 | 0.99972 | 2 | Bottom of antenna mount | Trimble | R8 GNSS/SPS88x Internal | 934138.173 | -5292320.491 | 3423442.258 | 0.545 | 2016-06-08 15:28
Sol Legare | 2016-06-08 | 1500 | soleg060816-4 | 4 | Y | 50 | On mussel aggregation, many mussels (accurate count difficult), fidds | 594735.155 | 3615453.56 | 32.6727 | -79.9896 | 0.515 | 1.583 | 0.79 | 1.393 | 0.003 | 2016-06-08 15:32 | 14 | 20 | Points | -32.641 | -32.642 | Survey | Survey | 0.99971 | 1 | 0.99972 | 2 | Bottom of antenna mount | Trimble | R8 GNSS/SPS88x Internal | 934167.32 | -5292315.654 | 3423441.929 | 0.545 | 2016-06-08 15:33
Sol Legare | 2016-06-08 | 1500 | soleg060816-5 | 5 | N | 0 | Fidds | 594735.577 | 3615424.243 | 32.6724 | -79.9896 | 0.332 | 1.337 | 0.638 | 1.175 | 0.003 | 2016-06-08 15:35 | 13 | 21 | Points | -32.825 | -32.825 | Survey | Survey | 0.99971 | 1 | 0.99972 | 2 | Bottom of antenna mount | Trimble | R8 GNSS/SPS88x Internal | 934170.186 | -5292331.068 | 3423417.143 | 0.545 | 2016-06-08 15:35
Sol Legare | 2016-06-08 | 1500 | soleg060816-6 | 6 | N | 0 | Sparse Spartina | 594705.694 | 3615423.621 | 32.6724 | -79.9899 | 0.271 | 1.349 | 0.658 | 1.183 | 0.004 | 2016-06-08 15:37 | 13 | 21 | Points | -32.885 | -32.885 | Survey | Survey | 0.99971 | 1 | 0.99972 | 2 | Bottom of antenna mount | Trimble | R8 GNSS/SPS88x Internal | 934140.768 | -5292336.394 | 3423416.826 | 0.545 | 2016-06-08 15:37
Sol Legare | 2016-06-08 | 1500 | soleg060816-7 | 7 | N | 0 | Soft pluff mud | 594675.895 | 3615423.784 | 32.6724 | -79.9903 | 0.226 | 1.293 | 0.763 | 1.109 | 0.006 | 2016-06-08 15:43 | 14 | 21 | Points | -32.93 | -32.93 | Survey | Survey | 0.99971 | 1 | 0.99972 | 2 | Bottom of antenna mount | Trimble | R8 GNSS/SPS88x Internal | 934111.369 | -5292341.3 | 3423417.178 | 0.545 | 2016-06-08 15:43
Sol Legare | 2016-06-08 | 1500 | soleg060816-8 | 8 | N | 0 | Tall form | 594645.551 | 3615423.719 | 32.6724 | -79.9906 | 0.199 | 1.236 | 0.764 | 1.088 | 0.004 | 2016-06-08 15:48 | 15 | 21 | Points | -32.956 | -32.956 | Survey | Survey | 0.99971 | 1 | 0.99972 | 2 | Bottom of antenna mount | Trimble | R8 GNSS/SPS88x Internal | 934081.454 | -5292346.435 | 3423417.353 | 0.545 | 2016-06-08 15:49
Sol Legare | 2016-06-08 | 1500 | soleg060816-9 | 9 | N | 0 |  | 594645.597 | 3615393.766 | 32.6722 | -79.9906 | 0.203 | 1.15 | 0.568 | 1 | 0.003 | 2016-06-08 15:50 | 15 | 21 | Points | -32.953 | -32.953 | Survey | Survey | 0.99971 | 1 | 0.99972 | 2 | Bottom of antenna mount | Trimble | R8 GNSS/SPS88x Internal | 934084.03 | -5292362.407 | 3423392.134 | 0.545 | 2016-06-08 15:51
Sol Legare | 2016-06-23 | 830 | sl062316-1 | 1 | N | 0 |  | 594620.541 | 3615404.756 | 32.6723 | -79.9908 | 0.155 | 1.199 | 0.68 | 0.988 | 0.003 | 2016-06-23 08:42 | 14 | 20 | Points | -33 | -33 | Survey | Survey | 0.99971 | 1 | 0.99972 | 2 | Bottom of antenna mount | Trimble | R8 GNSS/SPS88x Internal | 934058.392 | -5292360.735 | 3423401.562 | 0.545 | 2016-06-23 08:42
Sol Legare | 2016-06-23 | 830 | sl062316-10 | 10 | N | 0 |  | 594600.582 | 3615353.041 | 32.6718 | -79.9911 | 0.519 | 1.167 | 0.642 | 0.974 | 0.002 | 2016-06-23 09:18 | 18 | 20 | Points | -32.635 | -32.635 | Survey | Survey | 0.99971 | 1 | 0.99972 | 2 | Bottom of antenna mount | Trimble | R8 GNSS/SPS88x Internal | 934043.137 | -5292391.991 | 3423358.376 | 0.545 | 2016-06-23 09:18
Sol Legare | 2016-06-23 | 830 | sl062316-11 | 11 | Y | 56 |  | 594580.45 | 3615353.178 | 32.6718 | -79.9913 | 0.436 | 1.143 | 0.628 | 0.955 | 0.003 | 2016-06-23 09:19 | 17 | 21 | Points | -32.717 | -32.718 | Survey | Survey | 0.99971 | 1 | 0.99972 | 2 | Bottom of antenna mount | Trimble | R8 GNSS/SPS88x Internal | 934023.265 | -5292395.248 | 3423358.608 | 0.545 | 2016-06-23 09:20
Sol Legare | 2016-06-23 | 830 | sl062316-12 | 12 | N |  | SKIP mussels, marked w/ PVC | 594560.565 | 3615353.614 | 32.6718 | -79.9915 | 0.252 | 1.242 | 0.659 | 1.053 | 0.003 | 2016-06-23 09:28 | 17 | 20 | Points | -32.902 | -32.902 | Survey | Survey | 0.99971 | 1 | 0.99972 | 2 | Bottom of antenna mount | Trimble | R8 GNSS/SPS88x Internal | 934003.596 | -5292398.219 | 3423359.035 | 0.544 | 2016-06-23 09:29
Sol Legare | 2016-06-23 | 830 | sl062316-13 | 13 | N |  | SKIP mussels, marked w/ PVC | 594560.01 | 3615328.679 | 32.6716 | -79.9915 | 0.138 | 1.204 | 0.625 | 1.029 | 0.004 | 2016-06-23 09:30 | 17 | 20 | Points | -33.016 | -33.016 | Survey | Survey | 0.99971 | 1 | 0.99972 | 2 | Bottom of antenna mount | Trimble | R8 GNSS/SPS88x Internal | 934005.139 | -5292411.518 | 3423337.983 | 0.544 | 2016-06-23 09:31
Sol Legare | 2016-06-23 | 830 | sl062316-14 | 14 | N |  | SKIP mussels, marked w/ PVC | 594580.086 | 3615327.089 | 32.6716 | -79.9913 | 0.298 | 1.192 | 0.629 | 1.013 | 0.003 | 2016-06-23 09:32 | 17 | 21 | Points | -32.856 | -32.856 | Survey | Survey | 0.99971 | 1 | 0.99972 | 2 | Bottom of antenna mount | Trimble | R8 GNSS/SPS88x Internal | 934025.089 | -5292409.11 | 3423336.57 | 0.545 | 2016-06-23 09:32
Sol Legare | 2016-06-23 | 830 | sl062316-15 | 15 | Y | 28 |  | 594600.024 | 3615326.915 | 32.6716 | -79.9911 | 0.419 | 1.223 | 0.603 | 1.064 | 0.003 | 2016-06-23 09:46 | 18 | 20 | Points | -32.736 | -32.736 | Survey | Survey | 0.99971 | 1 | 0.99972 | 2 | Bottom of antenna mount | Trimble | R8 GNSS/SPS88x Internal | 934044.779 | -5292405.937 | 3423336.329 | 0.545 | 2016-06-23 09:46
Sol Legare | 2016-06-23 | 830 | sl062316-16 | 16 | N |  | Some water, mussel pres/abs noted, double-checked at 2 p.m. | 594620.185 | 3615326.875 | 32.6716 | -79.9908 | 0.381 | 1.246 | 0.622 | 1.079 | 0.003 | 2016-06-23 09:47 | 18 | 21 | Points | -32.774 | -32.774 | Survey | Survey | 0.99971 | 1 | 0.99972 | 2 | Bottom of antenna mount | Trimble | R8 GNSS/SPS88x Internal | 934064.654 | -5292402.524 | 3423336.113 | 0.545 | 2016-06-23 09:47
Sol Legare | 2016-06-23 | 830 | sl062316-17 | 17 | Y | 9 |  | 594619.843 | 3615301.727 | 32.6713 | -79.9909 | 0.449 | 1.241 | 0.609 | 1.081 | 0.003 | 2016-06-23 09:49 | 17 | 20 | Points | -32.706 | -32.706 | Survey | Survey | 0.99971 | 1 | 0.99972 | 2 | Bottom of antenna mount | Trimble | R8 GNSS/SPS88x Internal | 934066.451 | -5292416.052 | 3423314.979 | 0.545 | 2016-06-23 09:49
Sol Legare | 2016-06-23 | 830 | sl062316-18 | 18 | Y | 4 | Very short Spartina | 594600.259 | 3615301.304 | 32.6713 | -79.9911 | 0.551 | 1.272 | 0.63 | 1.105 | 0.003 | 2016-06-23 09:50 | 17 | 20 | Points | -32.603 | -32.603 | Survey | Survey | 0.99971 | 1 | 0.99972 | 2 | Bottom of antenna mount | Trimble | R8 GNSS/SPS88x Internal | 934047.193 | -5292419.668 | 3423314.834 | 0.545 | 2016-06-23 09:51
Sol Legare | 2016-06-23 | 830 | sl062316-19 | 19 | Y | 118 | Multiple aggregations | 594580.243 | 3615300.838 | 32.6713 | -79.9913 | 0.45 | 1.302 | 0.641 | 1.134 | 0.002 | 2016-06-23 09:52 | 17 | 21 | Points | -32.704 | -32.704 | Survey | Survey | 0.99971 | 1 | 0.99972 | 2 | Bottom of antenna mount | Trimble | R8 GNSS/SPS88x Internal | 934027.484 | -5292423.211 | 3423314.549 | 0.545 | 2016-06-23 09:52
Sol Legare | 2016-06-23 | 830 | sl062316-2 | 2 | N | 0 |  | 594601.096 | 3615404.445 | 32.6723 | -79.9911 | 0.156 | 1.174 | 0.666 | 0.966 | 0.003 | 2016-06-23 08:44 | 15 | 20 | Points | -32.998 | -32.998 | Survey | Survey | 0.99971 | 1 | 0.99972 | 2 | Bottom of antenna mount | Trimble | R8 GNSS/SPS88x Internal | 934039.248 | -5292364.185 | 3423401.457 | 0.545 | 2016-06-23 08:44
Sol Legare | 2016-06-23 | 830 | sl062316-20 | 20 | N |  | SKIP mussels, marked w/ PVC | 594560.657 | 3615301.256 | 32.6713 | -79.9915 | 0.182 | 1.371 | 0.668 | 1.214 | 0.003 | 2016-06-23 09:55 | 16 | 20 | Points | -32.972 | -32.972 | Survey | Survey | 0.99971 | 1 | 0.99972 | 2 | Bottom of antenna mount | Trimble | R8 GNSS/SPS88x Internal | 934008.1 | -5292426.072 | 3423314.912 | 0.544 | 2016-06-23 09:55
Sol Legare | 2016-06-23 | 830 | sl062316-3 | 3 | N | 0 |  | 594581.277 | 3615404.503 | 32.6723 | -79.9913 | 0.19 | 1.146 | 0.648 | 0.945 | 0.003 | 2016-06-23 08:45 | 15 | 20 | Points | -32.963 | -32.964 | Survey | Survey | 0.99971 | 1 | 0.99972 | 2 | Bottom of antenna mount | Trimble | R8 GNSS/SPS88x Internal | 934019.708 | -5292367.528 | 3423401.684 | 0.545 | 2016-06-23 08:45
Sol Legare | 2016-06-23 | 830 | sl062316-4 | 4 | N |  | SKIP mussels - tide too high, point relocated later w/GEOXT | 594561.094 | 3615404.343 | 32.6723 | -79.9915 | -0.011 | 1.152 | 0.659 | 0.945 | 0.003 | 2016-06-23 08:49 | 17 | 20 | Points | -33.164 | -33.164 | Survey | Survey | 0.99971 | 1 | 0.99972 | 2 | Bottom of antenna mount | Trimble | R8 GNSS/SPS88x Internal | 933999.794 | -5292370.853 | 3423401.603 | 0.544 | 2016-06-23 08:49
Sol Legare | 2016-06-23 | 830 | sl062316-5 | 5 | N |  | SKIP mussels, marked w/ PVC | 594561.427 | 3615380.735 | 32.672 | -79.9915 | 0.135 | 1.099 | 0.621 | 0.907 | 0.003 | 2016-06-23 09:06 | 17 | 21 | Points | -33.018 | -33.018 | Survey | Survey | 0.99971 | 1 | 0.99972 | 2 | Bottom of antenna mount | Trimble | R8 GNSS/SPS88x Internal | 934002.138 | -5292383.511 | 3423381.8 | 0.544 | 2016-06-23 09:06
Sol Legare | 2016-06-23 | 830 | sl062316-6 | 6 | N | 0 |  | 594580.531 | 3615378.423 | 32.672 | -79.9913 | 0.54 | 1.127 | 0.636 | 0.93 | 0.002 | 2016-06-23 09:07 | 17 | 20 | Points | -32.614 | -32.614 | Survey | Survey | 0.99971 | 1 | 0.99972 | 2 | Bottom of antenna mount | Trimble | R8 GNSS/SPS88x Internal | 934021.227 | -5292381.855 | 3423379.919 | 0.545 | 2016-06-23 09:07
Sol Legare | 2016-06-23 | 830 | sl062316-7 | 7 | Y | 9 | Very short Spartina | 594599.98 | 3615379.164 | 32.672 | -79.9911 | 0.584 | 1.149 | 0.644 | 0.951 | 0.003 | 2016-06-23 09:09 | 17 | 21 | Points | -32.57 | -32.571 | Survey | Survey | 0.99971 | 1 | 0.99972 | 2 | Bottom of antenna mount | Trimble | R8 GNSS/SPS88x Internal | 934040.346 | -5292378.212 | 3423380.412 | 0.545 | 2016-06-23 09:09
Sol Legare | 2016-06-23 | 830 | sl062316-8 | 8 | Y | 99 | Multiple aggregations | 594620.137 | 3615378.014 | 32.672 | -79.9908 | 0.473 | 1.135 | 0.632 | 0.942 | 0.003 | 2016-06-23 09:10 | 17 | 20 | Points | -32.682 | -32.682 | Survey | Survey | 0.99971 | 1 | 0.99972 | 2 | Bottom of antenna mount | Trimble | R8 GNSS/SPS88x Internal | 934060.3 | -5292375.331 | 3423379.222 | 0.545 | 2016-06-23 09:10
Sol Legare | 2016-06-23 | 830 | sl062316-9 | 9 | Y | 15 |  | 594620.168 | 3615353.72 | 32.6718 | -79.9908 | 0.477 | 1.198 | 0.662 | 0.999 | 0.003 | 2016-06-23 09:16 | 17 | 20 | Points | -32.678 | -32.678 | Survey | Survey | 0.99971 | 1 | 0.99972 | 2 | Bottom of antenna mount | Trimble | R8 GNSS/SPS88x Internal | 934062.383 | -5292388.288 | 3423358.768 | 0.545 | 2016-06-23 09:17

## Column description
Site | Location where sampling occurred
Date | Day when sampling occurred
Time (h) | Time when sampling occurred
pointID | Number assigned to each individual location by the GeoXT or R8 device
point | Same as above, shortened
mussels_present | Whether or not mussels were present at the marsh surface
surface_mussel_count | Estimate of mussel density at surface
Notes | Other observations
easting | UTM
northing | UTM
latitude | Regular latitude
longitude | Regular longitude
elevation (m) | Meters, above NAVD88 reference datum
elevation above MHW (m) | Converted to local elevation (meters) above mean high water using NOAA's vdatum tool
elevation above MHHW (m) | Converted to local elevation (meters) above mean high high water using NOAA's vdatum tool
pdop | ?
hdop | ?
vdop | ?
rms | ?
starttime | Start time
satellites | Number of satellites
epochs | Number of epochs (measurements)
layer | Points or polygons?
ellipsoid_ht_loc | ?
ellipsoid_ht_glob | ?
hor_qual | ?
ht_qual | ?
proj_scal_factor | ?
ht_scale_fact | ?
combined_scale_fact | ?
antenna_ht (m) | Height of antenna (R8 device)
method | How device is oriented
manufacture | Company
type | Model of antenna
x_ecef | ?
y_ecef | ?
z_ecef | ?
mer_conv_ang | ?
end_time | End time